## Index
1980 Fire Suppression Rating Schedule - What If Calculator
Tab
| A | Summary Evaluation Analysis
| B | Item 411- "Review of Telephone Lines (TL)"
| C | Item 412 - "Review of Telephone Directory (TD)"
| D | Item 413 - "Review of Recording Device (RD)"
| E | Item 414 "Credit for Telephone Service (CTS)” Summary
| F | Number of Opertaors Needed - Call Volume Matrix
| G | Item 421 - "Review of Operators (PO)" & Item 422 "Credit for Operators (CTO)”
| H | Item 432 - "Credit for Dispatch Circuits (CDC)"
| I | Item 432 "Credit for Dispatch Circuits (CDC)” Summary
| J | Item 440. Credit for Receiving and Handling Fire Alarms
| K | Item 501 - Basic Fire Flow
| L | Item 513 - 571 & 580
| M | Item 580.A.1 "Facilities and Aids"
| N | Item 580.A.2 "Use"
| O | Specialized Training
| P | Item 580 “Credit for Training (CT)”
| Q | Water Supply
| R | Divergence for Existing Rating
| S | Divergence for Potential Rating
| W | Summary Evaulation Analysis - Potential Improvements

## A
ISO/FSRS Scoring Matrix | [7 empty] | Public Classification Protection Number
Actual | Maximum
0 | 10 | Fire Alarm & Communications | [5 empty] | PPC | Points
0 | 2 | Telephone Service | [5 empty] | 1 | 90 | or | 100+
0 | 3 | Number of Needed Operators | [5 empty] | 2 | 80 | to | 89.99
0 | 5 | Dispatch Circuits |  | Your Community Classification |  |  |  | 3 | 70 | to | 79.99
|  |  |  | 0 |  |  |  | 4 | 60 | to | 69.99
0 | 50 | Fire Department | [5 empty] | 5 | 50 | to | 59.99
0 | 10 | Engine Companies | [5 empty] | 6 | 40 | to | 49.99
0 | 1 | Reserve Engine Companies |  |  | 10 |  |  | 7 | 30 | to | 39.99
0 | 5 | Pumper Capacity | Class |  |  | ISO Rating |  | 8 | 20 | to | 29.99
0 | 5 | Ladder/Service Companies | [5 empty] | 9 | 10 | to | 19.99
0 | 1 | Reserve Ladder/Service Trucks | [5 empty] | 10 | 0 | to | 9.99
0 | 4 | Distribution of Companies
0 | 15 | Company Personnel |  | Class | Rating System Component
0 | 9 | Training
|  |  |  | 10 | Fire Alarm & Communications |  | 0
0 | 40 | Water Supply System
0 | 35 | Credit for the Supply System |  | 10 | Fire Department |  | 0
0 | 2 | Hydrant Size, Type & Installation
0 | 3 | Inspection/Condition of Hydrants |  | 10 | Water Supply System |  | 0
0 |  | Divergence Points

## B
Item 411- "Review of Telephone Lines (TL)" | How Many? | Earned Credit | Credit Available
A. Number of needed fire lines
For maximum credit, there should be "X" incoming telephone |  |  | 25
lines reserved for receiving notification of fires.
The telephone directory listed both a business and an
emergency number.
B. Number of needed fire, business, and private alarm lines
For maximum credit, there should be "X" incoming lines |  |  | 25
reserved for notification of fires (and other emergency calls)
plus "X" additional lines for conducting other fire department
business and, if applicable, for private alarms.
C. Progression of emergency calls to business lines
For maximum credit, unanswered emergency calls should |  |  | 10
progress to the business number
D. If detailed information of a fire is received and transmitted through more than one communication center, DEDUCT
For no deduction of points, fire calls should be immediately |  |  | -20
transferred from the answering point to the dispatcher who
will then obtain the needed information from the caller for
dispatching.
Review of Telephone Lines (TL) total: |  | 0 | 60

## C
Item 412 - "Review of Telephone Directory (TD)" | How Many? | Earned Credit | Credit Available
A. Emergency number on the inside front cover or the front page
For credit, the fire emergency telephone number should be printed on the inside front cover or front page of the white pages in the telephone directory. |  |  | 10
B. Emergency number and business number listed under “Fire Department”
For credit, both the number to report a fire and the fire department business number should be listed under “FIRE DEPARTMENT” in the white pages (or government section) of the telephone directory. |  |  | 5
C. Emergency number and business number listed under the name of the city
For credit, both the number to report a fire and the fire department business number should be listed under the community or fire district in the white pages (or government section) of the telephone directory. |  |  | 5
D. If the numbers for individual fire stations are listed, DEDUCT
For no deduction of points, the individual fire stations should not be listed in the telephone directory. |  |  | -10
Review of Directory Listing (TD) total: |  | 0 | 20

## D
Item 413 - "Review of Recording Device (RD)" | Earned Credit | Credit Available
A. Review of the recording device (RD):
For credit, a voice recorder should automatically record all emergency calls and the operator should be able to immediately play back any emergency call to review the conversation. |  | 20
Review of Recording Device (RD) total: | 0 | 20

## E
414 "Credit for Telephone Service (CTS)” | Earned Credit | Credit Available | Improvements | Current Credit | What If Credit
Item 411- "Review of Telephone Lines (TL)"
A. Number of needed fire lines | 0 | 25 |  | 0 | 0
B. Number of needed fire, business, and private alarm lines | 0 | 25
C. Progression of emergency calls to business lines | 0 | 10 |  | Current Class | What If Class
D. If detailed information of a fire is received and transmitted through more than one communication center, DEDUCT | 0 | -20
|  |  |  | 10 | 10
Credit for Item 411 | 0 | 60 | 0
Item 412 - "Review of Telephone Directory (TD)"
A. Emergency number on the inside front cover or the front page | 0 | 10
B. Emergency number and business number listed under “Fire Department” | 0 | 5
C. Emergency number and business number listed under the name of the city | 0 | 5
D. If the numbers for individual fire stations are listed, DEDUCT | 0 | -10
Credit for Item 412 | 0 | 20 | 0
Item 413 - "Review of Recording Device (RD)"
A. Review of the recording device (RD): | 0 | 20
Credit for Item 413 | 0 | 20 | 0
Section 414 Totals | 0 | 100 | 0
| 2 | 2 | 2
Points Awarded Section 414 - Credit for Telephone Service | 0 | 2 | 0

## F
Call Volume Matrix - Table 1
For Public Safety Answering Points that
Perform Call Taking and Disopatching
Alarms per Year |  |  | Calls Per Hour | Number of Needed Telecommunicators
0 | to | 730 | 0.083333 | 1
731 | to | 10000 | 1.1416 | 2
10001 | to | 25000 | 2.8539 | 4 | Includes Supervisor
25001 | to | 50000 | 5.7078 | 5 | Includes Supervisor
50001 | to | 100000 | 11.4155 | 6 | Includes Supervisor
100001 | to | 150000 | 17.1233 | 7 | Includes Supervisor
150001 | to | 200000 | 22.8311 | 8 | Includes Supervisor
200001 | to | 250000 | 28.5388 | 9 | Includes Supervisor
250001 | to | 300000 | 34.2466 | 10 | Includes Supervisor
If Over |  | 300000 |  | 11 | Includes Supervisor
Call Volume Matrix - Table 2
For Public Safety Answering Points that
Perform Call Taking Without Disopatching
Alarms per Year |  |  | Calls Per Hour | Number of Needed Telecommunicators
0 | to | 10001 | 1.1324 | 1
10001 | to | 50000 | 5.6612 | 2
50001 | to | 100000 | 11.3225 | 4 | Includes Supervisor
100001 | to | 150000 | 16.9837 | 5 | Includes Supervisor
150001 | to | 200000 | 22.6449 | 6 | Includes Supervisor
200001 | to | 250000 | 28.3062 | 7 | Includes Supervisor
250001 | to | 300000 | 33.9674 | 8 | Includes Supervisor
If Over |  | 300000 |  | 9 | Includes Supervisor
*** For every 10 additional calls (alarms) that are averaged
per hour (87,600 calls per year), one additional
telecommunicator is added.

## G
Item 421 - "Review of Operators (PO)" | Earned Credit | Credit Available | Improvements | Current Credit | What If Credit
A. Number of operators on-duty (OD):
For maximum credit, there should be "X" operators on |  | 80 |  | 0 | 0
duty at all times. There are an average of "X" operators
on duty at the communication center. |  |  |  | Current Class | What If Class
B. Number of operators awake at all times (OA):
For maximum credit, all operators should be awake at all times. There is an average of "x" operators awake at all times. all times. |  | 20 |  | 10 | 10
Review of Operators (PO) total: | 0 | 100 | 0
Item 421 - "Review of Operators (PO)" | 0 | 100 | 0
| 3 | 3 | 3
Item 422 "Credit for Operators (CTO)” | 0 | 3 | 0

## H
Item 432 - "Credit for Dispatch Circuits (CDC)" | Earned Credit | Credit Available
Item 431A - "Dispatch Circuits Provided"
The points are determined by prorating the value of the |  | 40
type of dispatch circuit using the percentage of
members dependent upon each circuit.
Item 431B - "Monitoring for Integrity of Circuit"
For maximum credit, the dispatch circuit should have an automatic |  | 30
system that will detect faults and failures and send visual and
audible indications to appropriate personnel. These systems are
subject to field verification and demonstration.
Item 431C - "Dispatch Recording Facilities at Communication Center"
For maximum credit, all alarms that are transmitted over |  | 10
the required dispatch circuits need to be automatically
recorded.
Item 431D - "Emergency Power Supply"
For maximum credit, emergency power supplies need to be provided and regularly tested (one hour weekly, under load, with test documentation). |  | 20
Item 431E - "When no circuit is needed"
If all responding firefighters are in the same building as the communication center and are alerted, no dispatch circuit is needed and the maximum points are credited. |  | 100
Dispatch Circuits (DC) total: | 0 | 100

## I
Item 432 - "Credit for Dispatch Circuits (CDC)" | Earned Credit | Credit Available | Improvements | Current Credit | What If Credit
Item 431A - "Dispatch Circuits Provided" | 0 | 40
Item 431B - "Monitoring for Integrity of Circuit" | 0 | 30 |  | 0 | 0
Item 431C - "Dispatch Recording Facilities at Communication Center" | 0 | 10
|  |  |  | Current Class | What If Class
Item 431D - "Emergency Power Supply" | 0 | 20
Item 431E - "When no circuit is needed" | 0 | 100 |  | 10 | 10
Dispatch Circuits (DC) total: | 0 | 100 | 0
Item 432 - "Credit for Dispatch Circuits (CDC)" Totals | 0 | 100 | 0
| 5 | 5 | 5
Item 432 "Credit for Dispatch Circuits (CDC)” | 0 | 5 | 0

## J
Receiving and Handling Fire Alarms | Earned Credit | Credit Available | Improvements | Current Credit | What If Credit
414. Credit for Telephone Service (CTS) | 0 | 2 | 0
422. Credit for Operators (CTO) | 0 | 3 | 0 | 0 | 0
432. Credit for Dispatch Circuits (CDC) | 0 | 5 | 0
|  |  |  | Current Class | What If Class
Item 440. Credit for Receiving and Handling Fire Alarms: | 0 | 10 | 0
|  |  |  | 10 | 10

## K
Item 501 - Basic Fire Flow
The Basic Fire Flow for the community is determined by the review of the needed fire flows for selected buildings in the community.
The following building addresses were used to determine the Basic Fire Flow:
Building | Fire Flow in GPM | Location
1 | 4500
2 | 4000
3 | 3500
4 | 3500
5 | 3500
The fifth largest needed fire flow is determined to be the Basic Fire Flow. The maximum that the Basic Fire Flow can be is 3500 gpm.
The Basic Fire Flow for "Your Jurisdiction" has been determined to be 3500 gpm.
Item 501.A. Number of Needed Engine Companies (NE):
Basic Fire Flow,GPM |  | Needed Engine Companies
500 to 1000 |  | 1
1250 to 2500 |  | 2
3000 to 3500 |  | 3
The FSRS recognizes that there are "X" engine companies in service.

## L
Item 513 - Credit for Engine Companies | Earned Credit | Credit Available | Improvements | Current Credit |  | What If Credit
513. Credit for Engine Companies (CEC) |  | 10
|  |  |  | 0 |  | 0
Item 523 - Credit for Reserve Pumpers | Earned Credit | Credit Available | Improvements
523. Credit for Reserve Pumpers (CRP) |  | 1 |  | Current Class |  | What If Class
Item 530 - Credit for Pump Capacity | Earned Credit | Credit Available | Improvements | 10 |  | 10
532. Credit for Pumper Capacity (CPC) |  | 5
Item 549 - Credit for Ladder Service | Earned Credit | Credit Available | Improvements
549. Credit for Ladder Service (CLS) |  | 5
Item 553 - Credit for Reserve Ladder and Service Trucks | Earned Credit | Credit Available | Improvements | Average Staffing Per Unit | Earned Credit |  | Should Match Earned Credit
553. Credit for Reserve Ladder and Service Trucks (CRLS) |  | 1
|  |  |  | 2 | 5 |  | # of Engines | # of Ladders | On-Duty Personnel
Item 561 - Credit for Distribution | Earned Credit | Credit Available | Improvements | 3 | 7.5
561. Credit for Distribution (CD) |  | 4 |  | 4 | 10
|  |  |  | 5 | 12.5 |  | Required Personnel | Percent of Required | Credit Earned
Item 571 - Credit for Company Personnel | Earned Credit | Credit Available | Improvements | 6 | 15
571. Credit for Company Personnel (CCP) |  | 15 |  | #DIV/0! | #DIV/0! |  | 0 | #DIV/0! | #DIV/0!
Your Average
Item 580 “Credit for Training (CT)” | Earned Credit | Credit Available | Improvements
581. Credit for Training (CT) | 0 | 9 | 0
Item 590. Credit for Fire Department: | Earned Credit | Credit Available | Improvements
581. Credit for Training (CT) | 0 | 50 | 50

## M
Item 580.A.1 "Facilities and Aids" | Earned Credit | Credit Available | Improvements | Current Credit | What If Credit
Drill Tower
For maximum credit, a 4 story drill tower should be used. |  | 8 |  | 0 | 0
Fire Building (including smoke room)
For maximum credit, there should be a fire resistive smoke room that is separated from the drill tower so that training may be conducted in the tower and in the smoke room. |  | 8 |  | Current Class | What If Class
|  |  |  | 10 | 10
Combustible Liquids Pit
For maximum credit, a 1,500 square foot combustible liquid pit or equivalent video instructing effective fire suppression of Class B fires should be used. should be used. |  | 5
Library and Training Manuals
For maximum credit, a complete library of training manuals should be available in the department for the membership. The library and manuals may include: NFPA “Fire Protection Handbook”, “The Fire Chief’s Handbook” published by Fire Engineering, “Managing Fire and Rescue Services” published by ICMA, Training manuals published by IFSTA or equivalent, and the following NFPA Standards, 472, 1001, 1002, 1021, 1201, 1401, 1403, 1410, 1451, and 1620. |  | 2
Multi-Media Training Aids including Pump and Hydrant Cutaways
A slide/overhead projector and compatible multi-media aids are available. A movie VCR type projector and compatible multi-media aids are available. A pump cutaway is available in the department for the membership. A hydrant cutaway is available in the department for the membership. |  | 2
Training Area
For maximum credit, a fire department training area of at least 2.0 acres in size should be available for single and multi-company drills. |  | 10
Review of Facilities and Aids {FA) total: | 0 | 35 | 0

## N
Item 580.A.2 "Use" | Earned Credit | Credit Available | Improvements | Current Credit | What If Credit
a. Half-day (3 hours) drills, 8 per year: (0.05 each)
For maximum credit, all members should participate in 8 half-day, single company drills. |  | 0.4 |  | 0 | 0
b. Half-day (3 hours) multiple-company drills, 4 per year: (0.10 each) |  |  |  | Current Class | What If Class
For maximum credit, all members should participate in 4 half-day multiple company drills. |  | 0.4
|  |  |  | 10 | 10
c. Night drills (3 hours), 2 per year: (0.10 each):
For maximum credit, a 1,500 square foot combustible liquid pit or equivalent video instructing effective fire suppression of Class B fires should be used. should be used. |  | 0.2
Factor Use Sub-total | 0 | 1 | 0
Average percentage of personnel participating in drills |  | 100%
Factor for Use FU: | 0 | 1 | 0
Review of Facilities and Aids {FA) total: | 0 | 1 | 0
Facilities Aids and Use subtotal- | 0 | 35 | 0
Deduction for incomplete or missing records - | 0 | 0 | 0
Facilities, Aids and Use | 0 | 35 | 0

## O
Specialized Training
B. Company Training | Earned Credit | Credit Available | Hours Credited | Earned Credit | Improvements | Current Credit | What If Credit
For maximum credit, each firefighter should receive 20 hours per month in structure fire related subjects as outlined in NFPA 1001. |  | 25 |  | 0
[6 empty] | 0 | 0
[6 empty] | Current Class | What If Class
C. Classes for Officers | Earned Credit | Credit Available | Days Credited | Earned Credit | Improvements
For maximum credit, each officer should receive 2 days of leadership, management, supervisory, and incident management system training per year as outlined in NFPA 1021. |  | 15 |  | 0 |  | 10 | 10
|  |  | 0 | 0
D. Driver and Operator Training | Earned Credit | Credit Available | ½ Days Credited | Earned Credit | Improvements
For maximum credit, each driver and operator should receive 4 half day sessions of driver/operator training per year in accordance with NFPA 1002 and NFPA 1451. |  | 2 |  | 0
|  |  | 0 | 0
E. New Driver and Operator Training | Earned Credit | Credit Available |  |  | Improvements
For maximum credit, each new driver and operator should receive 40 hours of driver/operator training per year in accordance with NFPA 1002 and NFPA 1451. |  | 2
F. Training on Hazardous Materials | Earned Credit | Credit Available | Percent Attended |  | Improvements
For maximum credit, each firefighter should receive ½ day of training for incidents involving hazardous materials in accordance with NFPA 472. |  | 1
G. Recruit Training | Earned Credit | Credit Available |  |  | Improvements
For maximum credit, each firefighter should receive 240 hours of structure fire related training in accordance with NFPA 1001 within the first year of employment or tenure. |  | 5
H. Pre-Fire Planning Inspections | Earned Credit | Credit Available |  |  | Improvements
For maximum credit, pre-fire planning inspections of each commercial, industrial, institutional, and other similar type building (all buildings except 1-4 family dwellings) should be made twice per year by company members. Records of inspections should include up-to date notes and sketches. |  | 15
Totals for Specialized Training | 0 | 65 |  |  | 0

## P
| Earned Credit | Credit Available | Improvements | Current Credit | What If Credit
Review of Facilities and Aids {FA) total: | 0 | 35 | 0
A. Facilities, Aids and Use | 0 | 35 | 0 | 0 | 0
B. Company Training | 0 | 25 | 0
C. Classes for Officers | 0 | 15 | 0 | Current Class | What If Class
D. Driver and Operator Training | 0 | 2 | 0
E. New Driver and Operator Training | 0 | 2 | 0 | 10 | 10
F. Training on Hazardous Materials | 0 | 1 | 0
G. Recruit Training | 0 | 5 | 0
H. Pre-Fire Planning Inspections | 0 | 15 | 0
Deficiency of Record Keeping in Training
Training & Use Point Sub-Total | 0 | 100 | 0
Item 580 “Credit for Training (CT)” | 0 | 9 | 0

## Q
Water Supply | Earned Credit | Credit Available | Improvements |  | Current Credit |  | What If Credit
Item 616 “Credit for Supply System (CSS)” |  | 35
[5 empty] | 0 |  | 0
Item 620. Hydrants - Size, Type and Installation | Earned Credit | Credit Available | Improvements | 2140
A. With a 6 -inch or larger branch and a pumper outlet with or without 2½ -inch outlets |  | 100 |  | 2009 | Current Class |  | What If Class
B. With a 6 -inch or larger branch and no pumper outlet but two or more 2½ -inch outlets, or with a small foot valve, or with a small barrel |  | 75 |  |  | 10 |  | 10
1
C. With only a 2½ -inch outlet |  | 25
D. With less than a 6 -inch branch |  | 25 |  | 130 | 0 | 0
E. Flush Type |  | 25
F. Cistern or suction point |  | 25
Total Hydrants - Size, Type & Installation | 0 | 100 | 0
Item 621 “Credit for Hydrants (CH)” | 0 | 2 | 0
| 0 | 3 | 0
Item 630 – Credit for Inspection and Condition | Earned Credit | Credit Available | Improvements
Review of Inspection (HI): |  | 100
Review of Condition (HF): |  | 1
Item 631 “Credit for Inspection and Condition (CIC)” | 0 | 3 | 0
Item 616 “Credit for Supply System (CSS)” | 0 | 35 | 0
Item 621 “Credit for Hydrants (CH)” | 0 | 2 | 0
Item 631 “Credit for Inspection and Condition (CIC)” | 0 | 3 | 0
Item 640. Credit for Water Supply | 0 | 40 | 0

## R
Fire Protection Rating Schedule
Divergence Calculator |  |  |  | % Credit Received | Actual Calculator
0 | Credit for Fire Department |  |  | 0% | 0 | CWS
[5 empty] | 0 | (CFD+COC)*0.8 | -5.09
0 | Credit for Water Supply (CWS) |  |  | 0% | 0 | = (CWS - (CFD+COC)*0.8)
|  | 0 | 0.8 |  | 0 | Divergence Points (Water Lower)
0 | Divergence Points |  |  |  | 0 | Divergence Points (Water Higher)
|  |  | 0.5 |  | 0 | Divergence Points
100

## S
Fire Protection Rating Schedule
Divergence Calculator |  |  |  | % Credit Received | Actual Calculator
0 | Credit for Fire Department |  |  | 0% | 0 | CWS
[5 empty] | 0 | (CFD+COC)*0.8 | -5.09
0 | Credit for Water Supply (CWS) |  |  | 0% | 0 | = (CWS - (CFD+COC)*0.8)
|  | 0 | 0.8 |  | 0 | Divergence Points (Water Lower)
0 | Divergence Points |  |  |  | 0 | Divergence Points (Water Higher)
|  |  | 0.5 |  | 0 | Divergence Points
100

## W
ISO/FSRS Scoring Matrix |  |  | What If Scenario for Your Community | [5 empty] | Public Classification Protection Number
Actual | Maximum
0 | 10 | Fire Alarm & Communications | [6 empty] | PPC | Points
0 | 2 | Telephone Service | [6 empty] | 1 | 90 | or | 100+
0 | 3 | Number of Needed Operators | [6 empty] | 2 | 80 | to | 89.99
0 | 5 | Dispatch Circuits |  | Your Potential Community Classification |  |  |  |  | 3 | 70 | to | 79.99
|  |  |  | 0 |  |  |  |  | 4 | 60 | to | 69.99
0 | 50 | Fire Department | [6 empty] | 5 | 50 | to | 59.99
0 | 10 | Engine Companies | [6 empty] | 6 | 40 | to | 49.99
0 | 1 | Reserve Engine Companies |  |  | 10 |  |  |  | 7 | 30 | to | 39.99
0 | 5 | Pumper Capacity | Class |  |  | ISO Rating |  |  | 8 | 20 | to | 29.99
0 | 5 | Ladder/Service Companies | [6 empty] | 9 | 10 | to | 19.99
0 | 1 | Reserve Ladder/Service Trucks | [6 empty] | 10 | 0 | to | 9.99
0 | 4 | Distribution of Companies
0 | 15 | Company Personnel |  | Class | Rating System Component |  |  | Original |  | Original Community Classification
0 | 9 | Training
|  |  |  | 10 | Fire Alarm & Communications |  | 0 | 10 |  | 0
0 | 40 | Water Supply System
0 | 35 | Credit for the Supply System |  | 10 | Fire Department |  | 0 | 10 |  |  |  |  | 10
0 | 2 | Hydrant Size, Type & Installation | [7 empty] | Class |  |  |  | ISO Rating
0 | 3 | Inspection/Condition of Hydrants |  | 10 | Water Supply System |  | 0 | 10
0 |  | Divergence Points